## Calulator
AV Binloop Uncompressed
Storage Calculator
Frame Rate | Drive Size in GB | MAX VIDEO LENGTH (result)
60 | 960 | 0:31:47.20
Frame Rate | Video Length in Minutes | VIDEO SIZE ON DISK (result)
60 | 60 | 1811.9393
Note 1: Regardless of file type or resolution, each frame takes up the same amount of space on our drives.
Note 2: Framerate is really the only factor in how many minutes of footage can be on a drive.

## Lists
Frame Rates | Storage Sizes
23.976 | 480
25 | 960
29.97 | 1920
47.952
50
59.94
60
1920